## Cleaners
NDT Cleaner Concentration Calculator
Enter information into yellow cells. Answers are in red.
Starting up:
1. Select unit of volume | gallons
2. Enter total tank capacity |  | gallons
3. Enter target concentration
Amount of Daraclean: | 0 | gallons
Amount of water: | 0 | gallons
Maintain in-process concentration:
1. Select unit of volume | gallons
2. Enter total tank capacity |  | gallons
3. Enter current concentration
4. Enter target concentration
Amount of Daraclean to add to current solution:
| 0 | gallons

## Sheet2 (hidden)
gallons
liters